## Sheet1
Line | Qty | Value | PartNum | Source | Package | Parts | Notes
CAPACITORS
1 | 1 | 0.33uF | 490-3327-1-ND | Digikey | C_MLCC_SMDCMLCC_0805 | C1
2 | 1 | 0.1uF | 490-8051-1-ND | Digikey | C_MLCC_SMDCMLCC_0805 | C2
3 | 2 | 220uF | PCE3955CT-ND | Digikey | C_POL_SMDF | C3, C4 | Note proper polarity
RESISTORS
4 | 2 | 4.7k | P4.7KDACT-ND | Digikey | R_SMDR0805 | R1, R2
VOLTAGE REGULATORS
5 | 1 | UA7808CKTTR | 296-21933-1-ND | Digikey | TO-263-4 | U1
MECHANICALS
6 | 1 | Power | A19470-ND | Digikey | PINHD-1X3 | JP1
7 | 4 | Eurocard Connector | A32838-ND | Digikey | DIN 41612 | CONN1, CONN2, CONN3, CONN4
8 | 2 | 1X12 HEADER | S7045-ND | Digikey | PINHD-1X12 | See Notes | Not labeled on PCB. Mount on top side. Pin 9 to pin TXO, and pin 10 to pin RAW of Arduino Pro Mini
9 | 2 | 1X7 HEADER | S7040-ND | Digikey | PINHD-1X7 | See Notes | Not labeled on PCB. Mount on top side. Pin CTS to pin 3.3, and pin CB2 to pin GND of FT231X
10 | 2 | 1X6 HEADER | S7039-ND | Digikey | PINHD-1X6 | See Notes | Not labeled on PCB. Mount on top side. Pin GND to pin DNR of FT231X, and pin BLK to pin BRD of Arduino Pro Mini
11 | 2 | 1X2 HEADER | S7035-ND | Digikey | PINHD-1X2 | See Notes | Not labeled on PCB. Mount on top side. Pin A6 to pin A7, and pin A4 to pin A5 of Arduino Pro Mini